## Radio
Reference | Qty | Value | DNP | Exclude from BOM | Exclude from Board | Footprint | Datasheet | Links to Buy
AE1 | 1 | Antenna |  |  |  |  | ~
BT1 | 1 | LiPo 3.7V 2000mAh (Adafruit #2011) |  |  |  | Connector_JST:JST_PH_S2B-PH-K_1x02_P2.00mm_Horizontal | ~
C1 | 1 | 10 ÂµF |  |  |  | Capacitor_SMD:C_0603_1608Metric | ~
C2,C3 | 2 | 100 nF |  |  |  | Capacitor_SMD:C_0603_1608Metric | ~
J1 | 1 | Conn_Coaxial |  |  |  | Connector_Coaxial:SMA_Amphenol_132134-10_Vertical | ~
LS1 | 1 | 8Î© 0.5W speaker |  |  |  | Connector_PinHeader_2.54mm:PinHeader_1x02_P2.54mm_Vertical | ~ | https://www.amazon.com/Adafruit-Mini-Metal-Speaker-Wires/dp/B00N41FXC2
MK2 | 1 | INMP441ACEZ-R7 |  |  |  | INMP441ACEZ-R7:MIC_INMP441ACEZ-R7
R1 | 1 | 10 kÎ© |  |  |  | Resistor_SMD:R_0603_1608Metric | ~
RV1 | 1 | R_Potentiometer |  |  |  | PCM_Potentiometer_THT_AKL:Potentiometer_Bourns_PTV09A-1_Single_Vertical | ~
SW1,SW2,SW3 | 3 | SW_Push |  |  |  | Button_Switch_THT:SW_PUSH_6mm | ~
U2 | 1 | SX1272 |  |  |  | Package_DFN_QFN:QFN-28-1EP_6x6mm_P0.65mm_EP4.8x4.8mm | https://semtech.my.salesforce.com/sfc/p/#E0000000JelG/a/440000001NCE/v_VBhk1IolDgxwwnOpcS_vTFxPfSEPQbuneK3mWsXlU
U3 | 1 | MAX98357A |  |  |  | Package_DFN_QFN:TQFN-16-1EP_3x3mm_P0.5mm_EP1.23x1.23mm | https://www.analog.com/media/en/technical-documentation/data-sheets/MAX98357A-MAX98357B.pdf
U4 | 1 | MCP1826S |  |  |  | Package_TO_SOT_SMD:TO-263-5_TabPin6 | http://ww1.microchip.com/downloads/en/DeviceDoc/22057B.pdf
U5 | 1 | Industrial Monitor, Color LCD TFT, 1.8 in, 128 x 160, Panel Mount ¦ Adafruit Industries 358 |  |  |  | 358:MODULE_358
U6 | 1 | ESP32-DEVKITC V4 |  |  |  | ESP32-DEVKITC:MODULE_ESP32-DEVKITC